## Directions
How to Calibrate and Test the Preformance of your F-751 Kiwi Quality Meter
STEPS: | DIRECTIONS:
1 | Collect 10 kiwi fruit for the calibration. Make sure all fruit are relatively firm and not soft. The set should include fruit from as wide a range as possible, from low to high dry matter (at least a range of 10% dry matter; for example 20-30% dry matter and at a least a range of 10 degrees brix)
2 | Prior to beginning measurements, ensure that all kiwis are at room temperature by making sure they have been sitting out of direct sunlight in the room temperature setting (20-25C) for at least 2 hours. *If you will be scanning fruit at a temperature other than room temp, let the fruit equilibrate the same way at the required temperature.
3 | Number the kiwis 1-10 using a permanent marker.
5 | Perform 1 scan on 1 side of the fruit. Each flat side of the fruit is considered 1 side. The settings on the device will read as follows: 10 fruit, 1 sides, 3 scans per side - automatically collect measurements [Picture 1]. Scans should be done on the same side for all fruit. Choose to either place the kiwi with the blossom end or stem end facing you during scanning and do the same for all remaining fruit
6 | Scanning should proceed in the following order: "1, 2, 3, etc."
7 | Once the scanning of all fruit is completed, archive the data by navigating to Archive Data and following the on-screen prompts to archive
8 | Power the instrument OFF. Eject the SD card and insert into your PC | Sample # | F-751 Avg. DM Prediction | Open the .txt file "Gold_AppLog" or "Green_AppLog" and paste entire contents HERE (I12)
9 | Navigate to the Archive folder on the SD card and open the folder with the data you archived. | 1 | #DIV/0!
10 | Open the .txt file called "Gold_AppLog" or "Green_AppLog" depending on which variety you are measureing, and copy and paste the entire contents in the cell indicated by the blue arrow (I12). If there are any scans that were messed up or extra data in the text file, take it out before pasting | 2 | #DIV/0!
|  | 3 | #DIV/0!
|  | 4 | #DIV/0!
|  | 5 | #DIV/0!
|  | 6 | #DIV/0!
|  | 7 | #DIV/0!
|  | 8 | #DIV/0!
|  | 9 | #DIV/0!
|  | 10 | #DIV/0!
|  | Sample # | F-751 Avg. Brix Prediction
|  | 1 | #DIV/0!
|  | 2 | #DIV/0!
|  | 3 | #DIV/0!
|  | 4 | #DIV/0!
|  | 5 | #DIV/0!
|  | 6 | #DIV/0!
|  | 7 | #DIV/0!
|  | 8 | #DIV/0!
|  | 9 | #DIV/0!
|  | 10 | #DIV/0!
Blue arrows in this template indicate where you need to input your data!

## Analytical Dry Matter & Brix
STEPS: | DIRECTIONS:
1 | After the scans are complete, pre-weigh 10 pieces of weigh paper labeled with the sample number (Ex. 1, 2, 3, etc.) - these are for your dry matter samples [Picture 1]
2 | Input the values of the weigh boats in the column marked "Boat Weight." Ideally, your scale should have a resolution of at least 0.001 g.
3 | Execute the next steps as quickly as possible to reduce the amount of water loss from the kiwi samples.
4 | Slice the kiwi in half crosswise [Picture 2]
5 | You now have 1 half of a kiwi with the blossom end and one with the stem end. Take the half with the stem end and slice the thinnest slice possible from the open cut. [Picture 3] This is your dry matter sample. Place on a pre-weighed piece of weigh paper and record the total weight in the column labeled "Boat+Fresh Core" [Picture 4]. Place in the dehydrator and discard that half of the fruit [Picture 5]
6 | Take the half of the fruit that has the blossom end and squeeze a few drops over a refractometer lens. Record brix in the table below and discard the sample [Picture 6]
7 | Repeat steps 4-7 with reamining fruit
8 | Dry the samples in a food dehydrator at 60-65°C for ~48 - 72 hours or follow your standardized microwave dehydration protocol, making sure not to burn any of the samples.
9 | Remove any burned samples from the analysis.
10 | Remove 5 random samples from the dehydrator or oven, allow to cool, then weigh the samples. Record the weight in the column labeled "Boat + Dry Core INITIAL."
11 | Put the 5 samples back into the oven or dehydrator and allow them to dry for an additional 30 minutes. | [9 empty] | Picture 1 | Picture 2 | Picture 3
12 | Remove the same 5 samples from steps 13-14 and allow to cool. Weigh the samples and record the weight in the column labeled "Boat + Dry Core FINAL." If the two values are within ± 0.0100g, the cell will be highlighted green indicating the samples have been completely dried and you may proceed with the next step.
13
Record the weight of the dried core in the weigh boat and record in column G marked "Boat + Dry Core FINAL."
14 | Proceed to the "Linear Regression" tab.
Your data goes here!
| Sample | Boat weight | Boat + Fresh Core | Wet Weight | Boat + Dry Core INITIAL | Boat + Dry Core FINAL | Dry Weight | % Dry Matter | Sample | Brix
| 1 |  |  | 0 |  |  | 0 | #DIV/0! | 1 |  | Picture 4 | Picture 5 | Picture 6
| 2 |  |  | 0 |  |  | 0 | #DIV/0! | 2
| 3 |  |  | 0 |  |  | 0 | #DIV/0! | 3
| 4 |  |  | 0 |  |  | 0 | #DIV/0! | 4
| 5 |  |  | 0 |  |  | 0 | #DIV/0! | 5
| 6 |  |  | 0 |  |  | 0 | #DIV/0! | 6
| 7 |  |  | 0 |  |  | 0 | #DIV/0! | 7
| 8 |  |  | 0 |  |  | 0 | #DIV/0! | 8
| 9 |  |  | 0 |  |  | 0 | #DIV/0! | 9
| 10 |  |  | 0 |  |  | 0 | #DIV/0! | 10

## Linear Regression
*Important Note: This worksheet does not require any data entry! Do not input any data into any cell in the tab!
Sample | 751 % DM Prediction | Analytical % DM | Corrected Prediction |  | 751 Prediction | Analytical %DM | Difference | Corrected R2
1 | #DIV/0! | #DIV/0! | #DIV/0! | All Fruit Avg (DM) | #DIV/0! | #DIV/0! | #DIV/0! | #DIV/0!
2 | #DIV/0! | #DIV/0! | #DIV/0! | All Fruit Avg (Brix) | #DIV/0! | 0 | #DIV/0! | #DIV/0!
3 | #DIV/0! | #DIV/0! | #DIV/0!
4 | #DIV/0! | #DIV/0! | #DIV/0! | Step | Directions
5 | #DIV/0! | #DIV/0! | #DIV/0! | 1 | Do any values (from F-751 Predictions or Traditional Analysis) appear to be outliers? If so, remove them from the data set |  |  |  |  | Dry Matter | Brix
6 | #DIV/0! | #DIV/0! | #DIV/0! | 2 | Does the R-squared value meet the required criteria? (R2 > 0.7) |  |  |  | R2 | #DIV/0! | #DIV/0!
7 | #DIV/0! | #DIV/0! | #DIV/0! | 3 | Does the corrected RMSE meet the required criteria? (RMSE < 2) |  |  |  | RMSE | #DIV/0! | #DIV/0!
8 | #DIV/0! | #DIV/0! | #DIV/0! | 4 | Do BOTH the R2 and RMSE values pass the criteria for dry matter AND brix? If yes, proceed to step 5, if not, contact Felix Instruments BEFORE continuing.
9 | #DIV/0! | #DIV/0! | #DIV/0!
10 | #DIV/0! | #DIV/0! | #DIV/0! | 5 | Is the regression line (blue dotted line) parallel or very near parallel to the black perfect fit line? If yes, proceed to the "Intercept Only" tab. If no, contact Felix Instruments.
Sample | 751 % Brix Prediction | Analytical Brix | Corrected Prediction
1 | #DIV/0! | 0 | #DIV/0!
2 | #DIV/0! | 0 | #DIV/0!
3 | #DIV/0! | 0 | #DIV/0!
4 | #DIV/0! | 0 | #DIV/0!
5 | #DIV/0! | 0 | #DIV/0!
6 | #DIV/0! | 0 | #DIV/0!
7 | #DIV/0! | 0 | #DIV/0!
8 | #DIV/0! | 0 | #DIV/0!
9 | #DIV/0! | 0 | #DIV/0!
10 | #DIV/0! | 0 | #DIV/0!

## Intercept Update
Step | Direction
1 | To change the Measurement Offset, power on the device, select Options - Measurement Offsets - DM or Brix
|  | Dry Matter | Brix
2 | Input the current Measurement Offset here:
3 | Change the Measurement Offset value to this: | #DIV/0! | #DIV/0!
4 | Press the right button to save the new Measurement Offset.
5 | Finally, turn the instrument off and back on before use. Congratulations, your device has been optimized!