## Directions
How to Calibrate and Test the Preformance of your F-751 Mango Quality Meter
|  |  | Picture 1 |  | Picture 2
STEPS: | DIRECTIONS:
1 | Collect 10 mangos for the calibration. Make sure all fruit are relatively firm and not soft. The set should include fruit from as wide a range as possible, from low to high dry matter (at least a range of 10% dry matter; for example 20-30% dry matter and at a least a range of 10 degrees brix.
2 | Prior to beginning measurements, ensure that all mangos are at room temperature by making sure they have been sitting out of direct sunlight in the room temperature setting (20-25C) for at least 2 hours. *If you will be scanning fruit at a temperature other than room temp, let the fruit equilibrate the same way at the required temperature.
3 | Number the mangos 1-10 using a silver or white permanent marker.
4 | Label each ceek of the mango (A and B) and outline each scan site and label either 1 or 2. Mango 1, side A, scan 1 will be for your dry matter sample and scan 2 will be for your brix sample. [Picture 2]
5 | Perform 2 sets of scans on 2 sides of the fruit. Each flat side of the fruit is considered 1 side. You will perform 2 scans on each side, one scan site for your dry matter core, and the other for your brix core. The settings on the device will read as follows: 10 fruit, 4 sides, 3 scans per side - automatically collect measurements. [Picture 1]
6 | Scanning should proceed in the following order: "1A1, 1A2, 1B1, 1B2, 2A1, 2A2, etc." NOTE: On each side, there will be 2 different scan sites [Picture 2]
7 | Once the scanning of all fruit is completed, archive the data by navigating to Archive Data and following the on-screen prompts to archive | Sample # | F-751 Avg. DM Prediction | Open the .txt file "MangoApp_AppLog", paste entire contents HERE (I13)
8 | Power the instrument OFF. Eject the SD card and insert into your PC | 1 | #DIV/0!
9 | Navigate to the Archive folder on the SD card and open the folder with the data you archived. | 2 | #DIV/0!
10 | Open the .txt file called "MangoApp_AppLog" and copy and paste the entire contents in the cell indicated by the blue arrow (I13) | 3 | #DIV/0!
|  | 4 | #DIV/0!
|  | 5 | #DIV/0!
|  | 6 | #DIV/0!
|  | 7 | #DIV/0!
|  | 8 | #DIV/0!
|  | 9 | #DIV/0!
|  | 10 | #DIV/0!
|  | Sample # | F-751 Avg. Brix Prediction
|  | 1 | #DIV/0!
|  | 2 | #DIV/0!
|  | 3 | #DIV/0!
|  | 4 | #DIV/0!
|  | 5 | #DIV/0!
|  | 6 | #DIV/0!
|  | 7 | #DIV/0!
|  | 8 | #DIV/0!
|  | 9 | #DIV/0!
|  | 10 | #DIV/0!
Blue arrows in this template indicate where you need to input your data!

## Analytical Dry Matter & Brix
STEPS: | DIRECTIONS:
1 | After the scans are complete, pre-weigh 20 empty, small weigh boats labeled with the sample number and scan letter (Ex. 1A1, 1B1, 2A1, etc.) - these are for your dry matter samples [Picture 1]
2 | Input the values of the weigh boats in the column marked "Boat Weight." Ideally, your scale should have a resolution of at least 0.001 g.
3 | Execute the next steps as quickly as possible to reduce the amount of water loss from the mango samples.
4 | Slice each cheek off the mango and discard the pit [Picture 2]
5 | Next, take a circular core approximately 2.5 to 3 cm wide from the scan site labeled "1A1" (if you have a coring tool, take a core sample and plunge it through with the plunger and stoper) [Picture 3 and 4]. Keep the pulp that is closest to the skin (up to 1 cm deep), slice off the skin, and any remaining flesh from the core leaving only ~1-2cm of flesh (Picture 5. This is your dry matter sample [Picture 5]
6 | Place the sample core in the weigh boat and record the total weight in the column labeled "Boat+Fresh Core." Place in the dehydrator
7 | Take another core on the same cheek (1A2, 1B2 etc.) for your brix sample. Plunge the core through the coring tool and slice off remaning flesh. Pop the core out and slice off the skin leaving 1-2 cm of flesh for your brix sample.
8 | Place your brix sample into a citrus juicer and juice a few drops from the core onto the lens of a refractometer. Record the brix value and discard the sample [Picture 6]
9 | Repeat steps 5-8 with cheek 2.
10 | Repeat steps 4-9 for the remaining mangos.
11 | Dry the samples in a food dehydrator at 60-65°C for ~48 - 72 hours or follow your standardized microwave dehydration protocol, making sure not to burn any of the samples. | [11 empty] | Picture 1 | Picture 2 | Picture 3
12 | Remove any burned samples from the analysis.
13 | Remove 5 random samples from the dehydrator or oven, allow to cool, then weigh the samples. Record the weight in the column labeled "Boat + Dry Core INITIAL."
14 | Put the 5 samples back into the oven or dehydrator and allow them to dry for an additional 30 minutes.
15 | Remove the same 5 samples from steps 13-14 and allow to cool. Weigh the samples and record the weight in the column labeled "Boat + Dry Core FINAL." If the two values are within ± 0.0100g, the cell will be highlighted green indicating the samples have been completely dried and you may proceed with the next step.
16 | Record the weight of the dried core in the weigh boat and record in column G marked "Boat + Dry Core FINAL."
17 | Proceed to the "Linear Regression" tab.
Your data goes here!
| Sample | Boat weight | Boat + Fresh Core | Wet Weight | Boat + Dry Core INITIAL | Boat + Dry Core FINAL | Dry Weight | % Dry Matter | Avg % Dry Matter | Sample | Brix | Avg Brix | Picture 4 | Picture 5 | Picture 6
| 1A1 |  |  | 0 |  |  | 0 | #DIV/0! | #DIV/0! | 1A2 |  | #DIV/0!
| 1B1 |  |  | 0 |  |  | 0 | #DIV/0! |  | 1B2
| 2A1 |  |  | 0 |  |  | 0 | #DIV/0! | #DIV/0! | 2A2 |  | #DIV/0!
| 2B1 |  |  | 0 |  |  | 0 | #DIV/0! |  | 2B2
| 3A1 |  |  | 0 |  |  | 0 | #DIV/0! | #DIV/0! | 3A2 |  | #DIV/0!
| 3B1 |  |  | 0 |  |  | 0 | #DIV/0! |  | 3B2
| 4A1 |  |  | 0 |  |  | 0 | #DIV/0! | #DIV/0! | 4A2 |  | #DIV/0!
| 4B1 |  |  | 0 |  |  | 0 | #DIV/0! |  | 4B2
| 5A1 |  |  | 0 |  |  | 0 | #DIV/0! | #DIV/0! | 5A2 |  | #DIV/0!
| 5B1 |  |  | 0 |  |  | 0 | #DIV/0! |  | 5B2
| 6A1 |  |  | 0 |  |  | 0 | #DIV/0! | #DIV/0! | 6A2 |  | #DIV/0!
| 6B1 |  |  | 0 |  |  | 0 | #DIV/0! |  | 6B2
| 7A1 |  |  | 0 |  |  | 0 | #DIV/0! | #DIV/0! | 7A2 |  | #DIV/0!
| 7B1 |  |  | 0 |  |  | 0 | #DIV/0! |  | 7B2
| 8A1 |  |  | 0 |  |  | 0 | #DIV/0! | #DIV/0! | 8A2 |  | #DIV/0!
| 8B1 |  |  | 0 |  |  | 0 | #DIV/0! |  | 8B2
| 9A1 |  |  | 0 |  |  | 0 | #DIV/0! | #DIV/0! | 9A2 |  | #DIV/0!
| 9B1 |  |  | 0 |  |  | 0 | #DIV/0! |  | 9B2
| 10A1 |  |  | 0 |  |  | 0 | #DIV/0! | #DIV/0! | 10A2 |  | #DIV/0!
| 10B1 |  |  | 0 |  |  | 0 | #DIV/0! |  | 10B2 |  |  | Picture 7 | Picture 8

## Linear Regression
*Important Note: This worksheet does not require any data entry! Do not input any data into any cell in the tab!
Sample | 751 % DM Prediction | Analytical % DM | Corrected Prediction |  | 751 Prediction | Analytical %DM | Difference | Corrected R2
1 | #DIV/0! | #DIV/0! | #DIV/0! | All Fruit Avg (DM) | #DIV/0! | #DIV/0! | #DIV/0! | #DIV/0!
2 | #DIV/0! | #DIV/0! | #DIV/0! | All Fruit Avg (Brix) | #DIV/0! | #DIV/0! | #DIV/0! | #DIV/0!
3 | #DIV/0! | #DIV/0! | #DIV/0!
4 | #DIV/0! | #DIV/0! | #DIV/0! | Step | Directions
5 | #DIV/0! | #DIV/0! | #DIV/0! | 1 | Do any values (from F-751 Predictions or Traditional Analysis) appear to be outliers? If so, remove them from the data set |  |  |  |  | Dry Matter | Brix
6 | #DIV/0! | #DIV/0! | #DIV/0! | 2 | Does the R-squared value meet the required criteria? (R2 > 0.7) |  |  |  | R2 | #DIV/0! | #DIV/0!
7 | #DIV/0! | #DIV/0! | #DIV/0! | 3 | Does the corrected RMSE meet the required criteria? (RMSE < 2) |  |  |  | RMSE | #DIV/0! | #DIV/0!
8 | #DIV/0! | #DIV/0! | #DIV/0! | 4 | Do BOTH the R2 and RMSE values pass the criteria for dry matter AND brix? If yes, proceed to step 5, if not, contact Felix Instruments BEFORE continuing.
9 | #DIV/0! | #DIV/0! | #DIV/0!
10 | #DIV/0! | #DIV/0! | #DIV/0! | 5 | Is the regression line (blue dotted line) parallel or very near parallel to the black perfect fit line? If yes, proceed to the "Intercept Only" tab. If no, contact Felix Instruments.
Sample | 751 % Brix Prediction | Analytical Brix | Corrected Prediction
1 | #DIV/0! | #DIV/0! | #DIV/0!
2 | #DIV/0! | #DIV/0! | #DIV/0!
3 | #DIV/0! | #DIV/0! | #DIV/0!
4 | #DIV/0! | #DIV/0! | #DIV/0!
5 | #DIV/0! | #DIV/0! | #DIV/0!
6 | #DIV/0! | #DIV/0! | #DIV/0!
7 | #DIV/0! | #DIV/0! | #DIV/0!
8 | #DIV/0! | #DIV/0! | #DIV/0!
9 | #DIV/0! | #DIV/0! | #DIV/0!
10 | #DIV/0! | #DIV/0! | #DIV/0!

## Intercept Update
Step | Direction
1 | To change the Measurement Offset, power on the device, select Options - Measurement Offsets - DM or Brix
|  | Dry Matter | Brix
2 | Input the current Measurement Offset here:
3 | Change the Measurement Offset value to this: | #DIV/0! | #DIV/0!
4 | Press the right button to save the new Measurement Offset.
5 | Finally, turn the instrument off and back on before use. Congratulations, your device has been optimized!